## generator
identifier | description | value | unit
plant_max_MW | Maximum total plant output in MW | 128 | MW
plant_min_MW | Minimum total plant output in MW | -40 | MW
solar_MW_rating | Solar plant rating in MW | 128 | MW
bat_max_MW | battery minimum output in MW (charging) | 40 | MW
bat_min_MW | battery maximum output in MW (discharging) | -40 | MW
bat_capacity | battery capacity in MWh | 160 | MWh
min_SOC | minimum state of charge (may be outlined in warranty terms) | 0.1 | p.u.
max_SOC | maximum state of charge (may be outlined in warranty terms) | 0.9 | p.u.
round_trip_efficiency | round-trip-efficiency of a charge-discharge cycle of the battery | 0.85 | p.u.
marginal_loss_factor_gen | MLF, economic modifier based on location of generator | 0.9519 | p.u.
marginal_loss_factor_load | mlf of the load | 0.9716 | p.u.
location | state in three-letter format | QLD
solar_gen_profile | solar generation profile | OX2_SunshineState_Old_profile_v1_0.csv | vector
bat_deg_profile | battery degradation rate | simple_degradation 4hr Bat.csv | vector

## scenario
identifier | description | value | unit
start_timestamp | start time of the optimisation period | 01/01/2025 | not implemented
overall_start_time | start time used for parallel processing | 01/01/2025
end_timestamp | end time of the optimisation period | 03/01/2025 | not implemented
battery_SOC | battery SOC at the start of the simulation | 0.3 | p.u.
target_SOC | target SOC at the end of every intraday forecast-period. (4a.m. either the next day or day after depending on time of day) | 0.3 | p.u.
SoC_tolerance | The tolerance band for the target_SOC. | 0.05 | p.u.
max_cycles | maximum number of full cycles per day (one cycle representing full discharge and subsequent full charge) | 1
FCAS_occurrence | fraction of time that FCAS is called upon. | 0.15 | p.u.
FCAS_Participation_Reg | Regulation participation | 1 | p.u.
FCAS_Participation_Cont | Contingency Participation | 0.57 | p.u.
max_FCAS_percent | fraction of the BESS that participates in FCAS. By default, this should be set to 100% to allow the solver to maximise across all markets | 100 | %
LGC_price | this is factored into the combined revenue and will have an effect in case BESS and solar farm share a connection point. And the solver has to prioritise BESS vs. Solar dispatch. | 80 | AUD/MWh
data_source | allows to manually define a data source in case we have access to data other than historical and Aurora data in the future. | auto
export_limits | constraints as a delta from unconstrained output. | 88 | MW

## solver_settings
identifier | description | value | unit
optimisation_res | time resolution of the optimisation in minutes | 30 | minutes
forecast_res | time resolution of the forecast data to be assumed in the solver | 30 | minutes
revenue_method | This can point towards pre-programmed target functions (representing PPA arrangements etc.) | merchant
forecast_data_path | file name of forecast data | historical_AEMO_Qld1_forecast&settlement_difference_df.csv
actual_data_path | file name of settlement data | Price_NSW_Q3_Low.csv