## Inputs
identifier | description | unit | value
Scenario Name |  |  | SUNSSF_40MW_4hr_results
Multi-Processing | TRUE or FALSE for multi-threat or single-core run of scenario |  | FALSE
plant_max_MW | Maximum total plant output in MW | MW | 128
plant_min_MW | Minimum total plant output in MW | MW | -40
solar_MW_rating | Solar plant rating in MW | MW | 128
bat_max_MW | battery minimum output in MW (charging) | MW | 40
bat_min_MW | battery maximum output in MW (discharging) | MW | -40
bat_capacity | battery capacity in MWh | MWh | 160
min_SOC | minimum state of charge (may be outlined in warranty terms) | p.u. | 0.1
max_SOC | maximum state of charge (may be outlined in warranty terms) | p.u. | 0.9
round_trip_efficiency | round-trip-efficiency of a charge-discharge cycle of the battery | p.u. | 0.85
marginal_loss_factor_gen | MLF, economic modifier based on location of generator | p.u. | 0.9519
marginal_loss_factor_load | mlf of the load | p.u. | 0.9716
location | state in three-letter format |  | QLD
solar_gen_profile | solar generation profile | vector | OX2_SunshineState_Old_profile_v1_0.csv
bat_deg_profile | battery degradation rate | vector | simple_degradation 4hr Bat.csv
start_timestamp | start time of the optimisation period | not implemented | 01/01/2025
overall_start_time | start time used for parallel processing |  | 01/01/2025
end_timestamp | end time of the optimisation period | not implemented | 03/01/2025
battery_SOC | battery SOC at the start of the simulation | p.u. | 0.3
target_SOC | target SOC at the end of every intraday forecast-period. (4a.m. either the next day or day after depending on time of day) | p.u. | 0.3
SoC_tolerance | The tolerance band for the target_SOC. | p.u. | 0.05
max_cycles | maximum number of full cycles per day (one cycle representing full discharge and subsequent full charge) |  | 1
FCAS_occurrence | fraction of time that FCAS is called upon. | p.u. | 0.15
FCAS_Participation_Reg | Regulation participation | p.u. | 1
FCAS_Participation_Cont | Contingency Participation | p.u. | 0.57
max_FCAS_percent | fraction of the BESS that participates in FCAS. By default, this should be set to 100% to allow the solver to maximise across all markets | % | 100
LGC_price | this is factored into the combined revenue and will have an effect in case BESS and solar farm share a connection point. And the solver has to prioritise BESS vs. Solar dispatch. | AUD/MWh | 80
data_source | allows to manually define a data source in case we have access to data other than historical and Aurora data in the future. |  | auto
export_limits | constraints as a delta from unconstrained output. | MW | 45657.7
optimisation_res | time resolution of the optimisation in minutes | minutes | 30
forecast_res | time resolution of the forecast data to be assumed in the solver | minutes | 30
revenue_method | This can point towards pre-programmed target functions (representing PPA arrangements etc.) |  | merchant
forecast_data_path | file name of forecast data |  | historical_AEMO_Qld1_forecast&settlement_difference_df.csv
actual_data_path | file name of settlement data |  | Price_NSW_Q3_Low.csv